## MRDT BOM Template.csv
Id | Designator | Package | Quantity | Designation | Item Name | Part Number | Vendor | Cost Per Item | Cost | URL | Comments | Quantity
1 | R10,R7,R8,R12,R11,R9,R13,R14 | R_0603_1608Metric_Pad1.05x0.95mm_HandSolder | 8 | 10K |  | RHM10KADCT-ND |  |  | 0 | https://www.digikey.com/product-detail/en/rohm-semiconductor/ESR03EZPF1002/RHM10KADCT-ND/1983753 |  | 8 | Total Cost
2 | BT1 | Battery_Holder_9V_BC9VPC-ND | 1 | 9V_BAT |  |  |  |  | 0 |  |  |  | 0.3
3 | R6,R5,R4 | R_0603_1608Metric_Pad1.05x0.95mm_HandSolder | 3 | 510 |  |  |  |  | 0
4 | I2C_Bus1 | SOIC-16W_7.5x10.3mm_P1.27mm | 1 | PCF8574 |  |  |  |  | 0
5 | R1,R2,R3 | R_0603_1608Metric_Pad1.05x0.95mm_HandSolder | 3 | 4.7K |  |  |  | 0.1 | 0.3 | https://www.digikey.com/product-detail/en/stackpole-electronics-inc/CF14JT4K70/CF14JT4K70CT-ND/1830366 |  | 3
6 | C2,C1 | C_0603_1608Metric_Pad1.05x0.95mm_HandSolder | 2 | 1uF |  | 1276-6524-1-ND |  |  | 0 | https://www.digikey.com/product-detail/en/samsung-electro-mechanics/CL10B105MO8NNWC/1276-6524-1-ND/5961383 |  | 2
7 | ADC1 | SOIC-16_3.9x9.9mm_P1.27mm | 1 | MCP3008 |  |  |  |  | 0
8 | COM1 | LED_0603_1608Metric_Pad1.05x0.95mm_HandSolder | 1 | BLUE |  | 160-1647-1-ND | Digikey |  | 0 | https://www.digikey.com/product-detail/en/lite-on-inc/LTST-C191TBKT/160-1647-1-ND/573587 |  | 1
9 | TANK1 | LED_0603_1608Metric_Pad1.05x0.95mm_HandSolder | 1 | RED |  | 160-1447-1-ND | Digikey |  | 0 | https://www.digikey.com/product-detail/en/lite-on-inc/LTST-C191KRKT/160-1447-1-ND/386836 |  | 1
10 | JP1 | PinHeader_1x03_P2.54mm_Vertical | 1 | Jumper_NC_Dual |  |  |  |  | 0
11 | 16x2_LCD1 | WC1602A | 1 | RC1602A |  |  |  |  | 0
12 | JOY2 | JOYSTICK | 1 | RIGHT_JOY |  |  |  |  | 0
13 | Q1 | TO-92_Inline | 1 | S8050 |  |  |  |  | 0
14 | JOY1 | JOYSTICK | 1 | LEFT_JOY |  |  |  |  | 0
15 | ESP-12E1 | ESP8266_nodeMCU | 1 | ESP8266_NodeMCU |  |  |  |  | 0
16 | PWR1 | LED_0603_1608Metric_Pad1.05x0.95mm_HandSolder | 1 | GREEN |  | 160-1446-1-ND | Digikey |  | 0 | https://www.digikey.com/product-detail/en/lite-on-inc/LTST-C191KGKT/160-1446-1-ND/386834 |  | 1
17 | RV1 | 3362P-1-103LF | 1 | R_POT_TRIM_10K |  |  |  |  | 0
18 | SW1,SW2,SW3,SW4 | SW_SPST_TL3305A | 4 | SW_Push |  | EG5350CT-ND | Digikey |  | 0 | https://www.digikey.com/product-detail/en/e-switch/TL3305AF160QG/EG5350CT-ND/5816195 |  | 4
19 | PWR_SW1 | SW_CuK_OS102011MA1QN1_SPDT_Angled | 1 | SW_SPDT |  | CKN9559-ND | Digikey |  | 0 | https://www.digikey.com/products/en?keywords=CKN9559-ND |  | 1
20 | 5V_Reg_1 | TO-252-2 | 1 | L7805